## Sheet1
Name | Value | Unit
motor_stall_torque | 8.9 | Nm
motor_noload_rpm | 66 | rpm
virtual_driver_radius | 95 | mm
max_apply_force | 93.6842 | N
max_apply_force | 9.5499 | kgf
max_extention_speed | 656.5929 | mm/s
max_extention_time | 380.7535 | ms/250mm
driver_angle_range | 120.6227 | rad
min_leg_height | 50 | mm
max_leg_height | 250 | mm
leg_length | 125 | mm
knee_pulley_radius | 14 | mm
driver_pulley_init_radius | 5 | mm
|  |  | driver_angle_theta | leg_height | knee_angle | knee_forward_angle | delta_thigh_wire
|  |  | 0 | 50 | 0.20136 | 2.9402 | #
|  |  | 0.01 | 50.95 | 0.20524 | 2.9364 | -0.054319
|  |  | 0.02 | 51.9 | 0.20912 | 2.9325 | -0.054363
|  |  | 0.03 | 52.85 | 0.21301 | 2.9286 | -0.054407
|  |  | 0.04 | 53.8 | 0.2169 | 2.9247 | -0.054453
|  |  | 0.05 | 54.75 | 0.22079 | 2.9208 | -0.0545
|  |  | 0.06 | 55.7 | 0.22469 | 2.9169 | -0.054548
|  |  | 0.07 | 56.65 | 0.22859 | 2.913 | -0.054596
|  |  | 0.08 | 57.6 | 0.23249 | 2.9091 | -0.054646
|  |  | 0.09 | 58.55 | 0.2364 | 2.9052 | -0.054696
|  |  | 0.1 | 59.5 | 0.24031 | 2.9013 | -0.054748
|  |  | 0.11 | 60.45 | 0.24422 | 2.8974 | -0.0548
|  |  | 0.12 | 61.4 | 0.24814 | 2.8935 | -0.054854
|  |  | 0.13 | 62.35 | 0.25206 | 2.8895 | -0.054908
|  |  | 0.14 | 63.3 | 0.25599 | 2.8856 | -0.054964
|  |  | 0.15 | 64.25 | 0.25992 | 2.8817 | -0.05502
|  |  | 0.16 | 65.2 | 0.26385 | 2.8777 | -0.055078
|  |  | 0.17 | 66.15 | 0.26779 | 2.8738 | -0.055137
|  |  | 0.18 | 67.1 | 0.27173 | 2.8699 | -0.055196
|  |  | 0.19 | 68.05 | 0.27568 | 2.8659 | -0.055257
|  |  | 0.2 | 69 | 0.27963 | 2.862 | -0.055319
|  |  | 0.21 | 69.95 | 0.28359 | 2.858 | -0.055382
|  |  | 0.22 | 70.9 | 0.28755 | 2.854 | -0.055445
|  |  | 0.23 | 71.85 | 0.29151 | 2.8501 | -0.05551
|  |  | 0.24 | 72.8 | 0.29548 | 2.8461 | -0.055577
|  |  | 0.25 | 73.75 | 0.29946 | 2.8421 | -0.055644
|  |  | 0.26 | 74.7 | 0.30343 | 2.8382 | -0.055712
|  |  | 0.27 | 75.65 | 0.30742 | 2.8342 | -0.055782
|  |  | 0.28 | 76.6 | 0.31141 | 2.8302 | -0.055852
|  |  | 0.29 | 77.55 | 0.3154 | 2.8262 | -0.055924
|  |  | 0.3 | 78.5 | 0.3194 | 2.8222 | -0.055997
|  |  | 0.31 | 79.45 | 0.32341 | 2.8182 | -0.056071
|  |  | 0.32 | 80.4 | 0.32742 | 2.8142 | -0.056147
|  |  | 0.33 | 81.35 | 0.33143 | 2.8102 | -0.056223
|  |  | 0.34 | 82.3 | 0.33546 | 2.8061 | -0.056301
|  |  | 0.35 | 83.25 | 0.33948 | 2.8021 | -0.05638
|  |  | 0.36 | 84.2 | 0.34352 | 2.7981 | -0.05646
|  |  | 0.37 | 85.15 | 0.34755 | 2.794 | -0.056542
|  |  | 0.38 | 86.1 | 0.3516 | 2.79 | -0.056625
|  |  | 0.39 | 87.05 | 0.35565 | 2.7859 | -0.056709
|  |  | 0.4 | 88 | 0.35971 | 2.7819 | -0.056794
|  |  | 0.41 | 88.95 | 0.36377 | 2.7778 | -0.056881
|  |  | 0.42 | 89.9 | 0.36784 | 2.7738 | -0.056969
|  |  | 0.43 | 90.85 | 0.37191 | 2.7697 | -0.057059
|  |  | 0.44 | 91.8 | 0.376 | 2.7656 | -0.05715
|  |  | 0.45 | 92.75 | 0.38009 | 2.7615 | -0.057242
|  |  | 0.46 | 93.7 | 0.38418 | 2.7574 | -0.057336
|  |  | 0.47 | 94.65 | 0.38828 | 2.7533 | -0.057431
|  |  | 0.48 | 95.6 | 0.39239 | 2.7492 | -0.057527
|  |  | 0.49 | 96.55 | 0.39651 | 2.7451 | -0.057625
|  |  | 0.5 | 97.5 | 0.40063 | 2.741 | -0.057725
|  |  | 0.51 | 98.45 | 0.40476 | 2.7368 | -0.057826
|  |  | 0.52 | 99.4 | 0.4089 | 2.7327 | -0.057928
|  |  | 0.53 | 100.35 | 0.41304 | 2.7285 | -0.058032
|  |  | 0.54 | 101.3 | 0.4172 | 2.7244 | -0.058138
|  |  | 0.55 | 102.25 | 0.42136 | 2.7202 | -0.058245
|  |  | 0.56 | 103.2 | 0.42553 | 2.7161 | -0.058354
|  |  | 0.57 | 104.15 | 0.4297 | 2.7119 | -0.058464
|  |  | 0.58 | 105.1 | 0.43389 | 2.7077 | -0.058576
|  |  | 0.59 | 106.05 | 0.43808 | 2.7035 | -0.05869
|  |  | 0.6 | 107 | 0.44228 | 2.6993 | -0.058806
|  |  | 0.61 | 107.95 | 0.44649 | 2.6951 | -0.058923
|  |  | 0.62 | 108.9 | 0.4507 | 2.6909 | -0.059042
|  |  | 0.63 | 109.85 | 0.45493 | 2.6867 | -0.059163
|  |  | 0.64 | 110.8 | 0.45917 | 2.6824 | -0.059285
|  |  | 0.65 | 111.75 | 0.46341 | 2.6782 | -0.059409
|  |  | 0.66 | 112.7 | 0.46766 | 2.6739 | -0.059536
|  |  | 0.67 | 113.65 | 0.47192 | 2.6697 | -0.059664
|  |  | 0.68 | 114.6 | 0.47619 | 2.6654 | -0.059794
|  |  | 0.69 | 115.55 | 0.48047 | 2.6611 | -0.059926
|  |  | 0.7 | 116.5 | 0.48476 | 2.6568 | -0.06006
|  |  | 0.71 | 117.45 | 0.48906 | 2.6525 | -0.060196
|  |  | 0.72 | 118.4 | 0.49337 | 2.6482 | -0.060334
|  |  | 0.73 | 119.35 | 0.49769 | 2.6439 | -0.060474
|  |  | 0.74 | 120.3 | 0.50202 | 2.6396 | -0.060616
|  |  | 0.75 | 121.25 | 0.50636 | 2.6352 | -0.060761
|  |  | 0.76 | 122.2 | 0.51071 | 2.6309 | -0.060907
|  |  | 0.77 | 123.15 | 0.51507 | 2.6265 | -0.061056
|  |  | 0.78 | 124.1 | 0.51945 | 2.6221 | -0.061207
|  |  | 0.79 | 125.05 | 0.52383 | 2.6178 | -0.061361
|  |  | 0.8 | 126 | 0.52822 | 2.6134 | -0.061517
|  |  | 0.81 | 126.95 | 0.53263 | 2.609 | -0.061675
|  |  | 0.82 | 127.9 | 0.53705 | 2.6045 | -0.061835
|  |  | 0.83 | 128.85 | 0.54147 | 2.6001 | -0.061998
|  |  | 0.84 | 129.8 | 0.54591 | 2.5957 | -0.062164
|  |  | 0.85 | 130.75 | 0.55037 | 2.5912 | -0.062332
|  |  | 0.86 | 131.7 | 0.55483 | 2.5868 | -0.062503
|  |  | 0.87 | 132.65 | 0.55931 | 2.5823 | -0.062676
|  |  | 0.88 | 133.6 | 0.5638 | 2.5778 | -0.062852
|  |  | 0.89 | 134.55 | 0.5683 | 2.5733 | -0.063031
|  |  | 0.9 | 135.5 | 0.57282 | 2.5688 | -0.063213
|  |  | 0.91 | 136.45 | 0.57734 | 2.5642 | -0.063398
|  |  | 0.92 | 137.4 | 0.58189 | 2.5597 | -0.063585
|  |  | 0.93 | 138.35 | 0.58644 | 2.5552 | -0.063776
|  |  | 0.94 | 139.3 | 0.59101 | 2.5506 | -0.063969
|  |  | 0.95 | 140.25 | 0.59559 | 2.546 | -0.064166
|  |  | 0.96 | 141.2 | 0.60019 | 2.5414 | -0.064366
|  |  | 0.97 | 142.15 | 0.6048 | 2.5368 | -0.064569
|  |  | 0.98 | 143.1 | 0.60943 | 2.5322 | -0.064776
|  |  | 0.99 | 144.05 | 0.61407 | 2.5275 | -0.064986
|  |  | 1 | 145 | 0.61873 | 2.5229 | -0.065199
|  |  | 1.01 | 145.95 | 0.6234 | 2.5182 | -0.065416
|  |  | 1.02 | 146.9 | 0.62809 | 2.5135 | -0.065636
|  |  | 1.03 | 147.85 | 0.63279 | 2.5088 | -0.065861
|  |  | 1.04 | 148.8 | 0.63751 | 2.5041 | -0.066089
|  |  | 1.05 | 149.75 | 0.64225 | 2.4993 | -0.066321
|  |  | 1.06 | 150.7 | 0.64701 | 2.4946 | -0.066556
|  |  | 1.07 | 151.65 | 0.65178 | 2.4898 | -0.066796
|  |  | 1.08 | 152.6 | 0.65657 | 2.485 | -0.06704
|  |  | 1.09 | 153.55 | 0.66137 | 2.4802 | -0.067289
|  |  | 1.1 | 154.5 | 0.6662 | 2.4754 | -0.067541
|  |  | 1.11 | 155.45 | 0.67104 | 2.4706 | -0.067798
|  |  | 1.12 | 156.4 | 0.6759 | 2.4657 | -0.06806
|  |  | 1.13 | 157.35 | 0.68078 | 2.4608 | -0.068327
|  |  | 1.14 | 158.3 | 0.68568 | 2.4559 | -0.068598
|  |  | 1.15 | 159.25 | 0.6906 | 2.451 | -0.068874
|  |  | 1.16 | 160.2 | 0.69554 | 2.4461 | -0.069155
|  |  | 1.17 | 161.15 | 0.7005 | 2.4411 | -0.069441
|  |  | 1.18 | 162.1 | 0.70548 | 2.4361 | -0.069733
|  |  | 1.19 | 163.05 | 0.71048 | 2.4311 | -0.07003
|  |  | 1.2 | 164 | 0.71551 | 2.4261 | -0.070333
|  |  | 1.21 | 164.95 | 0.72055 | 2.421 | -0.070641
|  |  | 1.22 | 165.9 | 0.72562 | 2.416 | -0.070955
|  |  | 1.23 | 166.85 | 0.73071 | 2.4109 | -0.071276
|  |  | 1.24 | 167.8 | 0.73583 | 2.4058 | -0.071603
|  |  | 1.25 | 168.75 | 0.74096 | 2.4006 | -0.071936
|  |  | 1.26 | 169.7 | 0.74613 | 2.3955 | -0.072276
|  |  | 1.27 | 170.65 | 0.75131 | 2.3903 | -0.072622
|  |  | 1.28 | 171.6 | 0.75653 | 2.3851 | -0.072976
|  |  | 1.29 | 172.55 | 0.76177 | 2.3798 | -0.073337
|  |  | 1.3 | 173.5 | 0.76703 | 2.3746 | -0.073705
|  |  | 1.31 | 174.45 | 0.77232 | 2.3693 | -0.074081
|  |  | 1.32 | 175.4 | 0.77764 | 2.364 | -0.074465
|  |  | 1.33 | 176.35 | 0.78299 | 2.3586 | -0.074857
|  |  | 1.34 | 177.3 | 0.78836 | 2.3532 | -0.075257
|  |  | 1.35 | 178.25 | 0.79377 | 2.3478 | -0.075666
|  |  | 1.36 | 179.2 | 0.7992 | 2.3424 | -0.076084
|  |  | 1.37 | 180.15 | 0.80467 | 2.3369 | -0.076512
|  |  | 1.38 | 181.1 | 0.81016 | 2.3314 | -0.076949
|  |  | 1.39 | 182.05 | 0.81569 | 2.3259 | -0.077396
|  |  | 1.4 | 183 | 0.82125 | 2.3203 | -0.077853
|  |  | 1.41 | 183.95 | 0.82685 | 2.3147 | -0.078321
|  |  | 1.42 | 184.9 | 0.83248 | 2.3091 | -0.0788
|  |  | 1.43 | 185.85 | 0.83814 | 2.3035 | -0.079291
|  |  | 1.44 | 186.8 | 0.84384 | 2.2978 | -0.079793
|  |  | 1.45 | 187.75 | 0.84958 | 2.292 | -0.080308
|  |  | 1.46 | 188.7 | 0.85535 | 2.2862 | -0.080835
|  |  | 1.47 | 189.65 | 0.86116 | 2.2804 | -0.081376
|  |  | 1.48 | 190.6 | 0.86701 | 2.2746 | -0.08193
|  |  | 1.49 | 191.55 | 0.87291 | 2.2687 | -0.082499
|  |  | 1.5 | 192.5 | 0.87884 | 2.2628 | -0.083083
|  |  | 1.51 | 193.45 | 0.88482 | 2.2568 | -0.083682
|  |  | 1.52 | 194.4 | 0.89084 | 2.2508 | -0.084298
|  |  | 1.53 | 195.35 | 0.89691 | 2.2447 | -0.08493
|  |  | 1.54 | 196.3 | 0.90302 | 2.2386 | -0.08558
|  |  | 1.55 | 197.25 | 0.90918 | 2.2324 | -0.086249
|  |  | 1.56 | 198.2 | 0.91539 | 2.2262 | -0.086937
|  |  | 1.57 | 199.15 | 0.92165 | 2.2199 | -0.087645
|  |  | 1.58 | 200.1 | 0.92796 | 2.2136 | -0.088374
|  |  | 1.59 | 201.05 | 0.93433 | 2.2073 | -0.089125
|  |  | 1.6 | 202 | 0.94075 | 2.2008 | -0.089899
|  |  | 1.61 | 202.95 | 0.94723 | 2.1944 | -0.090698
|  |  | 1.62 | 203.9 | 0.95377 | 2.1878 | -0.091522
|  |  | 1.63 | 204.85 | 0.96036 | 2.1812 | -0.092374
|  |  | 1.64 | 205.8 | 0.96702 | 2.1746 | -0.093253
|  |  | 1.65 | 206.75 | 0.97375 | 2.1678 | -0.094163
|  |  | 1.66 | 207.7 | 0.98054 | 2.161 | -0.095104
|  |  | 1.67 | 208.65 | 0.98741 | 2.1542 | -0.096078
|  |  | 1.68 | 209.6 | 0.99434 | 2.1473 | -0.097088
|  |  | 1.69 | 210.55 | 1.0014 | 2.1402 | -0.098135
|  |  | 1.7 | 211.5 | 1.0084 | 2.1332 | -0.099221
|  |  | 1.71 | 212.45 | 1.0156 | 2.126 | -0.10035
|  |  | 1.72 | 213.4 | 1.0229 | 2.1187 | -0.10152
|  |  | 1.73 | 214.35 | 1.0302 | 2.1114 | -0.10274
|  |  | 1.74 | 215.3 | 1.0376 | 2.104 | -0.10402
|  |  | 1.75 | 216.25 | 1.0452 | 2.0964 | -0.10534
|  |  | 1.76 | 217.2 | 1.0528 | 2.0888 | -0.10673
|  |  | 1.77 | 218.15 | 1.0605 | 2.0811 | -0.10817
|  |  | 1.78 | 219.1 | 1.0683 | 2.0733 | -0.10969
|  |  | 1.79 | 220.05 | 1.0763 | 2.0653 | -0.11127
|  |  | 1.8 | 221 | 1.0844 | 2.0572 | -0.11294
|  |  | 1.81 | 221.95 | 1.0925 | 2.049 | -0.11469
|  |  | 1.82 | 222.9 | 1.1009 | 2.0407 | -0.11653
|  |  | 1.83 | 223.85 | 1.1093 | 2.0323 | -0.11847
|  |  | 1.84 | 224.8 | 1.1179 | 2.0237 | -0.12052
|  |  | 1.85 | 225.75 | 1.1267 | 2.0149 | -0.1227
|  |  | 1.86 | 226.7 | 1.1356 | 2.006 | -0.125
|  |  | 1.87 | 227.65 | 1.1447 | 1.9969 | -0.12745
|  |  | 1.88 | 228.6 | 1.154 | 1.9876 | -0.13006
|  |  | 1.89 | 229.55 | 1.1635 | 1.9781 | -0.13284
|  |  | 1.9 | 230.5 | 1.1732 | 1.9684 | -0.13583
|  |  | 1.91 | 231.45 | 1.1831 | 1.9584 | -0.13905
|  |  | 1.92 | 232.4 | 1.1933 | 1.9483 | -0.14251
|  |  | 1.93 | 233.35 | 1.2038 | 1.9378 | -0.14627
|  |  | 1.94 | 234.3 | 1.2145 | 1.9271 | -0.15036
|  |  | 1.95 | 235.25 | 1.2256 | 1.916 | -0.15483
|  |  | 1.96 | 236.2 | 1.237 | 1.9046 | -0.15975
|  |  | 1.97 | 237.15 | 1.2488 | 1.8928 | -0.16518
|  |  | 1.98 | 238.1 | 1.261 | 1.8806 | -0.17124
|  |  | 1.99 | 239.05 | 1.2737 | 1.8679 | -0.17805
|  |  | 2 | 240 | 1.287 | 1.8546 | -0.18578
|  |  | 2.01 | 240.95 | 1.3009 | 1.8407 | -0.19465
|  |  | 2.02 | 241.9 | 1.3155 | 1.826 | -0.20496
|  |  | 2.03 | 242.85 | 1.3311 | 1.8105 | -0.21717
|  |  | 2.04 | 243.8 | 1.3476 | 1.794 | -0.23192
|  |  | 2.05 | 244.75 | 1.3655 | 1.7761 | -0.25024
|  |  | 2.06 | 245.7 | 1.3851 | 1.7565 | -0.27384
|  |  | 2.07 | 246.65 | 1.4069 | 1.7347 | -0.30588
|  |  | 2.08 | 247.6 | 1.4321 | 1.7095 | -0.35301
|  |  | 2.09 | 248.55 | 1.463 | 1.6786 | -0.43288
|  |  | 2.1 | 249.5 | 1.5075 | 1.6341 | -0.62299
|  |  | 2.11 | 250.45 | #NUM! | #NUM! | #NUM!
|  |  | 2.12 | 251.4 | #NUM! | #NUM! | #NUM!
|  |  | 2.13 | 252.35 | #NUM! | #NUM! | #NUM!
|  |  | 2.14 | 253.3 | #NUM! | #NUM! | #NUM!
|  |  | 2.15 | 254.25 | #NUM! | #NUM! | #NUM!
|  |  | 2.16 | 255.2 | #NUM! | #NUM! | #NUM!
|  |  | 2.17 | 256.15 | #NUM! | #NUM! | #NUM!
|  |  | 2.18 | 257.1 | #NUM! | #NUM! | #NUM!
|  |  | 2.19 | 258.05 | #NUM! | #NUM! | #NUM!
|  |  | 2.2 | 259 | #NUM! | #NUM! | #NUM!
|  |  | 2.21 | 259.95 | #NUM! | #NUM! | #NUM!
|  |  | 2.22 | 260.9 | #NUM! | #NUM! | #NUM!
|  |  | 2.23 | 261.85 | #NUM! | #NUM! | #NUM!
|  |  | 2.24 | 262.8 | #NUM! | #NUM! | #NUM!
|  |  | 2.25 | 263.75 | #NUM! | #NUM! | #NUM!
|  |  | 2.26 | 264.7 | #NUM! | #NUM! | #NUM!
|  |  | 2.27 | 265.65 | #NUM! | #NUM! | #NUM!
|  |  | 2.28 | 266.6 | #NUM! | #NUM! | #NUM!
|  |  | 2.29 | 267.55 | #NUM! | #NUM! | #NUM!
|  |  | 2.3 | 268.5 | #NUM! | #NUM! | #NUM!
|  |  | 2.31 | 269.45 | #NUM! | #NUM! | #NUM!
|  |  | 2.32 | 270.4 | #NUM! | #NUM! | #NUM!
|  |  | 2.33 | 271.35 | #NUM! | #NUM! | #NUM!
|  |  | 2.34 | 272.3 | #NUM! | #NUM! | #NUM!
|  |  | 2.35 | 273.25 | #NUM! | #NUM! | #NUM!
|  |  | 2.36 | 274.2 | #NUM! | #NUM! | #NUM!
|  |  | 2.37 | 275.15 | #NUM! | #NUM! | #NUM!
|  |  | 2.38 | 276.1 | #NUM! | #NUM! | #NUM!
|  |  | 2.39 | 277.05 | #NUM! | #NUM! | #NUM!
|  |  | 2.4 | 278 | #NUM! | #NUM! | #NUM!
|  |  | 2.41 | 278.95 | #NUM! | #NUM! | #NUM!
|  |  | 2.42 | 279.9 | #NUM! | #NUM! | #NUM!
|  |  | 2.43 | 280.85 | #NUM! | #NUM! | #NUM!
|  |  | 2.44 | 281.8 | #NUM! | #NUM! | #NUM!
|  |  | 2.45 | 282.75 | #NUM! | #NUM! | #NUM!
|  |  | 2.46 | 283.7 | #NUM! | #NUM! | #NUM!
|  |  | 2.47 | 284.65 | #NUM! | #NUM! | #NUM!
|  |  | 2.48 | 285.6 | #NUM! | #NUM! | #NUM!
|  |  | 2.49 | 286.55 | #NUM! | #NUM! | #NUM!
|  |  | 2.5 | 287.5 | #NUM! | #NUM! | #NUM!
|  |  | 2.51 | 288.45 | #NUM! | #NUM! | #NUM!
|  |  | 2.52 | 289.4 | #NUM! | #NUM! | #NUM!
|  |  | 2.53 | 290.35 | #NUM! | #NUM! | #NUM!
|  |  | 2.54 | 291.3 | #NUM! | #NUM! | #NUM!
|  |  | 2.55 | 292.25 | #NUM! | #NUM! | #NUM!
|  |  | 2.56 | 293.2 | #NUM! | #NUM! | #NUM!
|  |  | 2.57 | 294.15 | #NUM! | #NUM! | #NUM!
|  |  | 2.58 | 295.1 | #NUM! | #NUM! | #NUM!
|  |  | 2.59 | 296.05 | #NUM! | #NUM! | #NUM!
|  |  | 2.6 | 297 | #NUM! | #NUM! | #NUM!
|  |  | 2.61 | 297.95 | #NUM! | #NUM! | #NUM!
|  |  | 2.62 | 298.9 | #NUM! | #NUM! | #NUM!
|  |  | 2.63 | 299.85 | #NUM! | #NUM! | #NUM!
|  |  | 2.64 | 300.8 | #NUM! | #NUM! | #NUM!
|  |  | 2.65 | 301.75 | #NUM! | #NUM! | #NUM!
|  |  | 2.66 | 302.7 | #NUM! | #NUM! | #NUM!
|  |  | 2.67 | 303.65 | #NUM! | #NUM! | #NUM!
|  |  | 2.68 | 304.6 | #NUM! | #NUM! | #NUM!
|  |  | 2.69 | 305.55 | #NUM! | #NUM! | #NUM!
|  |  | 2.7 | 306.5 | #NUM! | #NUM! | #NUM!
|  |  | 2.71 | 307.45 | #NUM! | #NUM! | #NUM!
|  |  | 2.72 | 308.4 | #NUM! | #NUM! | #NUM!
|  |  | 2.73 | 309.35 | #NUM! | #NUM! | #NUM!
|  |  | 2.74 | 310.3 | #NUM! | #NUM! | #NUM!
|  |  | 2.75 | 311.25 | #NUM! | #NUM! | #NUM!
|  |  | 2.76 | 312.2 | #NUM! | #NUM! | #NUM!
|  |  | 2.77 | 313.15 | #NUM! | #NUM! | #NUM!
|  |  | 2.78 | 314.1 | #NUM! | #NUM! | #NUM!
|  |  | 2.79 | 315.05 | #NUM! | #NUM! | #NUM!
|  |  | 2.8 | 316 | #NUM! | #NUM! | #NUM!
|  |  | 2.81 | 316.95 | #NUM! | #NUM! | #NUM!
|  |  | 2.82 | 317.9 | #NUM! | #NUM! | #NUM!
|  |  | 2.83 | 318.85 | #NUM! | #NUM! | #NUM!
|  |  | 2.84 | 319.8 | #NUM! | #NUM! | #NUM!
|  |  | 2.85 | 320.75 | #NUM! | #NUM! | #NUM!
|  |  | 2.86 | 321.7 | #NUM! | #NUM! | #NUM!
|  |  | 2.87 | 322.65 | #NUM! | #NUM! | #NUM!
|  |  | 2.88 | 323.6 | #NUM! | #NUM! | #NUM!
|  |  | 2.89 | 324.55 | #NUM! | #NUM! | #NUM!
|  |  | 2.9 | 325.5 | #NUM! | #NUM! | #NUM!
|  |  | 2.91 | 326.45 | #NUM! | #NUM! | #NUM!
|  |  | 2.92 | 327.4 | #NUM! | #NUM! | #NUM!
|  |  | 2.93 | 328.35 | #NUM! | #NUM! | #NUM!
|  |  | 2.94 | 329.3 | #NUM! | #NUM! | #NUM!
|  |  | 2.95 | 330.25 | #NUM! | #NUM! | #NUM!
|  |  | 2.96 | 331.2 | #NUM! | #NUM! | #NUM!
|  |  | 2.97 | 332.15 | #NUM! | #NUM! | #NUM!
|  |  | 2.98 | 333.1 | #NUM! | #NUM! | #NUM!
|  |  | 2.99 | 334.05 | #NUM! | #NUM! | #NUM!
|  |  | 3 | 335 | #NUM! | #NUM! | #NUM!
|  |  | 3.01 | 335.95 | #NUM! | #NUM! | #NUM!
|  |  | 3.02 | 336.9 | #NUM! | #NUM! | #NUM!
|  |  | 3.03 | 337.85 | #NUM! | #NUM! | #NUM!
|  |  | 3.04 | 338.8 | #NUM! | #NUM! | #NUM!
|  |  | 3.05 | 339.75 | #NUM! | #NUM! | #NUM!
|  |  | 3.06 | 340.7 | #NUM! | #NUM! | #NUM!
|  |  | 3.07 | 341.65 | #NUM! | #NUM! | #NUM!
|  |  | 3.08 | 342.6 | #NUM! | #NUM! | #NUM!
|  |  | 3.09 | 343.55 | #NUM! | #NUM! | #NUM!
|  |  | 3.1 | 344.5 | #NUM! | #NUM! | #NUM!
|  |  | 3.11 | 345.45 | #NUM! | #NUM! | #NUM!
|  |  | 3.12 | 346.4 | #NUM! | #NUM! | #NUM!
|  |  | 3.13 | 347.35 | #NUM! | #NUM! | #NUM!
|  |  | 3.14 | 348.3 | #NUM! | #NUM! | #NUM!

## Sheet2
W = r_k \sin\({\frac{r_k - r_d}{f}}\) + \sqrt{f^2 - (r_k - r_d)^2} + \sqrt{ \( x_p - f + r_d \sin{ \( sin^{-1}{ \( \frac{r_k - r_d}{f} \) } \) }^2 \) + \( y_p - r_d cos{ \( sin^{-1}{ \( \frac{r_k - r_d}{f} \) } \) } \)^2 }
r_k * sin( (r_k - r_d) / (f) ) = W